## Calculation Instructions Origin (hidden)
Calculation Sheet Instructions
※Recommend using Excel 2012 or later.
Click on the Calculation sheet and follow the procedures at right.
Approximate Power Consumption for USF Series Units
Computed results will appear at bottom.
"Notavailable" appears, if a module incompatible with USF frames is selected,
or the total number of modules exceeds available slots.
Click here to select voltage.
Click each cell to enter the number of modules to mount.
The module on yellow cell can install.
Results are displayed here.
( Required slots / upper limit )
Click here to select USF frame.
Click here to select whether to use a redundant power supply.

## Calculation
USF Series Calculation Sheet (Ver. 3.00)
| USF Series product name | Slot | Select configuration
Frame | Power supply voltage |  | 220V
| Frame unit |  | USF-212AS | Product name | Install (a:Available, -:Not Available) |  |  |  |  | No. of inputs | No. of outputs | Overview
| USF-212PS (Option Power Supply) |  | Installed |  | USF-212AS | USF-212S | USF-212 | USF-105AS | USF-105S
Modules | USF-105FS-12G | 1 | 0 | USF-105FS-12G | a | - | - | a | - | 1 | 3G/HD/SD-SDI: max 5 4K: max 2 (12Gx1, 3G Quad x1) | Frame synchronizer compatible with 12G-SDI
| USF-1043FS | 1 | 0 | USF-1043FS | a | a | - | a | a | 2 | 4 | Frame synchronizer for 3G / HD / SD-SDI
| USF-106TICO-12G | 2 | 0 | USF-106TICO-12G | a | - | - | a | - | 1 | 6 | Capable of converting 4K video signals and TICO codec signals Encoder / Decoder
| USF-106UDC-12G | 2 | 0 | USF-106UDC-12G | a | - | - | a | - | 1 | 3G/HD/SD-SDI: max 6 4K: max 3 (12Gx2, 3G Quad x1) | 4K up / down converter for 12G / 3G / HD-SDI (4K input / output supports 12G-SDI Single, 3G-SDI Quad)
| USF-106DC-12G | 2 | 0 | USF-106DC-12G | a | - | - | a | - | 1 | 3G/HD/SD-SDI: max 6 | 4K down converter for 12G / 3G / HD-SDI (4K input supports 12G-SDI Single and 3G-SDI Quad)
| USF-1044UDC | 2 | 0 | USF-1044UDC | a | a | - | a | a | 1 | 3G/HD/SD-SDI: 4 4K: 1 (3G-SDI×4) | 4K up / down converter for 3G / HD / SD-SDI (4K input / output supports 3G-SDI Quad)
| USF-105DDA-12G | 1 | 0 | USF-105DDA-12G | a | - | - | a | - | 1 | 5 | Digital video distributor compatible with 12G / 3G / HD / SD-SDI
| USF-111DDA-12G | 2 | 0 | USF-111DDA-12G | a | - | - | a | - | 1 | 11 | 12G-SDI compatible digital video distributor capable of 11 distributed output
| USF-1053DDA | 1 | 0 | USF-1053DDA | a | a | a | a | a | 1 | 5 | Digital video distributor for 3G / HD / SD-SDI
| USF-1040VEA | 1 | 0 | USF-1040VEA | a* | a* | a | a* | a* | 1 | 4 | Cable compensation, with loop through Analog video / 3 value sink distributor
| USF-1040VEA + USF-VEAIF | 1 | 0 | USF-1040VEA + USF-VEAIF | a | a | - | a | a | 1 | 4 | Cable compensation, analog video / 3 value sink distributor with loop through + VEA Ethernet interface
| USF-1100VEA | 2 | 0 | USF-1100VEA | a* | a* | a | a* | a* | 1 | 10 | Cable compensation, with loop through Analog video / 3 value sink distributor
| USF-1100VEA + USF-VEAIF | 2 | 0 | USF-1100VEA + USF-VEAIF | a | a | - | a | a | 1 | 10 | Cable compensation, analog video / 3 value sink distributor with loop through + VEA Ethernet interface
| UFF-1043VM | 1 | 0 | UFF-1043VM | a | a | - | a | a | 2 | 4 | 3G / HD / SD-SDI digital video distributor with signal monitoring function
| USF-101MDX4-12G | 2 | 0 | USF-101MDX4-12G | a | - | - | a | - | 1 AES : max 4 (8ch) | 1 AES : max 4 (8ch) | Supports AES input / output 8 channels 12G-SDI compatible 4K audio multi / demultiplexer
| USF-101MDX8-12G | 2 | 0 | USF-101MDX8-12G | a | - | - | a | - | 1 AES : max 8 (16ch) | 1 AES : max 8 (16ch) | Supports AES input / output 16 channels 12G-SDI compatible 4K audio multi / demultiplexer
| USF-1013MUX | 1 | 0 | USF-1013MUX | a | a | - | a | a | 1 AES : 4 (8ch) | 1 | Digital audio multiplexer for 3G / HD / SD-SDI
| USF-1013DEMUX | 1 | 0 | USF-1013DEMUX | a | a | - | a | a | 1 | 1 AES : 4 (8ch) | Digital audio demultiplexer supporting 3G / HD / SD-SDI
| USF-105DADA | 1 | 0 | USF-105DADA | a | a | a | a | a | AES : 1 (2ch) | AES : 5 (10ch) | Digital audio / LTC / Word Clock distributor
| USF-402AADC | 1 | 0 | USF-402AADC | a | a | a | a | a | Analog : 4ch | AES : 2 (4ch) | Audio analog to digital converter
| USF-204ADAC | 1 | 0 | USF-204ADAC | a | a | - | a | a | AES : 2 (4ch) | Analog : 4ch | Two AES / EBU input / outputAudio analog to digital converter
| USF-108ADA | 1 | 0 | USF-108ADA | a* | a* | a | a* | a* | Analog : max 2ch | Analog : max 8ch | 1 input 8 distribution or 2 input 2 distribution available Analog audio distributor
| USF-108ADA + USF-ADAIF | 1 | 0 | USF-108ADA + USF-ADAIF | a | a | - | a | a | Analog : max 2ch | Analog : max 8ch | 1 input 8 distribution or 2 input 2 distribution available Analog audio distributor + ADA Ethernet interface
| Air Duct | 1 | 0
* Optional USF-VEAIF or USF-ADAIF is required to control via LAN.
Computed results | Determination ( Required slots / upper limit ) | Available (0/12)
| Maximum power consumption (W) | 42.28
| Apparent power (VA) | 101.47
* Results calculated assuming 25℃ room temp.

## DataTable (hidden)
|  | Power Consumption |  |  |  | Apparent Power |  |  |  | Cons | App | Cons | App
1 |  | 100V | 120V | 220V | 240V | 100V | 120V | 220V | 240V | Single | Single | Sum | Sum
2 | USF-212 | 18.7 | 18.4 | 18.2 | 17.9 | 22.5 | 25.2 | 48.1 | 51.8 | 18.2 | 48.1 | 0 | 0
3 | USF-212 + PS | 28.3 | 28 | 26.6 | 26.2 | 36.7 | 43.7 | 82.5 | 91.2 | 26.6 | 82.5 | 0 | 0
4 | USF-212S | 27.7 | 28.1 | 27.9 | 27.6 | 30.4 | 33.3 | 57.2 | 62.5 | 27.9 | 57.2 | 0 | 0
5 | USF-212S + PS | 39.9 | 39.7 | 39.3 | 38.8 | 46.4 | 52.5 | 98.6 | 106.8 | 39.3 | 98.6 | 0 | 0
6 | USF-105S | 17 | 16.9 | 17 | 17.2 | 18.61 | 18.87 | 25.48 | 30.37 | 17 | 25.48 | 0 | 0
7 | USF-105S + PS | 20 | 20 | 19.7 | 19.6 | 23.11 | 24.1 | 38.73 | 45.18 | 19.7 | 38.73 | 0 | 0
8 | USF-212AS | 30.71 | 30.9 | 30.88 | 30.58 | 33.58 | 35.37 | 60.07 | 63.78 | 30.88 | 60.07 | 0 | 0
9 | USF-212AS + PS | 42.91 | 42.5 | 42.28 | 41.78 | 46.68 | 54.57 | 101.47 | 108.08 | 42.28 | 101.47 | 42.28 | 101.47
10 | USF-105AS | 34.4 | 34.3 | 31.6 | 31.8 | 39 | 36.67 | 40.75 | 34.49 | 31.6 | 40.75 | 0 | 0
11 | USF-105AS + PS | 37.4 | 37.4 | 34.3 | 34.2 | 43.5 | 41.9 | 54 | 49.3 | 34.3 | 54 | 0 | 0
12 | USF-212PS | 12.2 | 11.6 | 11.4 | 11.2 | 13.1 | 19.2 | 41.4 | 44.3 | 11.4 | 41.4 | 0 | 0
13 | USF-105FS-12G | 29.7 | 29.1 | 28 | 28.2 | 29.7 | 29 | 27.6 | 26.1 | 28 | 27.6 | 0 | 0
14 | USF-1043FS | 13.3 | 14 | 13.9 | 14 | 12.2 | 11.8 | 12.1 | 14.3 | 13.9 | 12.1 | 0 | 0
15 | USF-106TICO-12G | 28.08 | 27.9 | 27.42 | 27.45 | 27.81 | 27.47 | 24.63 | 24.65 | 27.42 | 24.63 | 0 | 0
16 | USF-106UDC-12G | 28.6 | 28.9 | 27.8 | 28.1 | 27.2 | 28.1 | 21.7 | 25.7 | 27.8 | 21.7 | 0 | 0
17 | USF-106DC-12G | 28.6 | 28.9 | 27.8 | 28.1 | 27.2 | 28.1 | 21.7 | 25.7 | 27.8 | 21.7 | 0 | 0
18 | USF-1044UDC | 12.7 | 13.1 | 12.8 | 13.25 | 12.22 | 11.95 | 11.62 | 12.73 | 12.8 | 11.62 | 0 | 0
19 | USF-105DDA-12G | 4.8 | 5 | 4.9 | 5 | 4.95 | 4.47 | 4.72 | 4.76 | 4.9 | 4.72 | 0 | 0
20 | USF-111DDA-12G | 13.49 | 13.41 | 13.06 | 13.67 | 12.9 | 13.02 | 11.36 | 15.13 | 13.06 | 11.36 | 0 | 0
21 | USF-1053DDA | 4.4 | 4.63 | 4.63 | 4.63 | 4.07 | 3.93 | 4 | 4.8 | 4.63 | 4 | 0 | 0
22 | USF-1040VEA | 2.45 | 2.3 | 2.5 | 2.6 | 2.25 | 1.95 | 2 | 2.9 | 2.5 | 2 | 0 | 0
23 | USF-1040VEA + VEAIF | 3.7 | 3.5 | 3.5 | 3.2 | 3.5 | 2.7 | 2.7 | 3.9 | 3.5 | 2.7 | 0 | 0
24 | USF-1100VEA | 2.6 | 2.7 | 2.7 | 2.65 | 2.4 | 2.3 | 2.05 | 3.4 | 2.7 | 2.05 | 0 | 0
25 | USF-1100VEA + VEAIF | 3.6 | 3.4 | 3.4 | 3.5 | 3.3 | 3 | 2.4 | 3.9 | 3.4 | 2.4 | 0 | 0
26 | UFF-1043VM | 12.38 | 11.56 | 11.81 | 12.24 | 11.92 | 11.06 | 10.65 | 11.81 | 11.81 | 10.65 | 0 | 0
27 | USF-101MDX4-12G | 26.94 | 27.4 | 26.36 | 26.83 | 25.94 | 26.52 | 21.41 | 23.76 | 26.36 | 21.41 | 0 | 0
28 | USF-101MDX8-12G | 26.1 | 26 | 25.9 | 26 | 26.2 | 26 | 22.6 | 22.6 | 25.9 | 22.6 | 0 | 0
29 | USF-1013MUX | 11.9 | 12.5 | 12.5 | 12.6 | 10.9 | 10.8 | 10.8 | 13.6 | 12.5 | 10.8 | 0 | 0
30 | USF-1013DEMUX | 11.8 | 12.4 | 12.4 | 12.5 | 10.8 | 10.5 | 10 | 13.2 | 12.4 | 10 | 0 | 0
31 | USF-105DADA | 5.5 | 5.7 | 5.75 | 5.8 | 5.18 | 4.85 | 5.1 | 5.68 | 5.75 | 5.1 | 0 | 0
32 | USF-402AADC | 6.8 | 6.2 | 6.8 | 6.9 | 6.64 | 5.28 | 7.7 | 6.96 | 6.8 | 7.7 | 0 | 0
33 | USF-204ADAC | 11.07 | 10.74 | 10.61 | 11.03 | 10.58 | 10.48 | 9.13 | 10.78 | 10.61 | 9.13 | 0 | 0
34 | USF-108ADA | 7.15 | 7.5 | 7.2 | 7 | 6.45 | 6.15 | 6.4 | 7.85 | 7.2 | 6.4 | 0 | 0
35 | USF-108ADA + ADAIF | 9.4 | 10 | 9.9 | 10 | 8.6 | 8.4 | 8.1 | 10.9 | 9.9 | 8.1 | 0 | 0
| Sum | [10 empty] | 42.28 | 101.47
|  | Parameter Value | [5 empty] | Implementation
1 |  | Slot | USF-212AS | USF-212S | USF-212 | USF-105AS | USF-105S | Slot | Frame | Results
2 | Slot Limit |  | 12 | 12 | 12 | 5 | 5 | 12
3 | USF-105FS-12G | 1 | TRUE | FALSE | FALSE | TRUE | FALSE | 0 | 1 | 1
4 | USF-1043FS | 1 | TRUE | TRUE | FALSE | TRUE | TRUE | 0 | 1 | 1
5 | USF-106TICO-12G | 2 | TRUE | FALSE | FALSE | TRUE | FALSE | 0 | 1 | 1
6 | USF-106UDC-12G | 2 | TRUE | FALSE | FALSE | TRUE | FALSE | 0 | 1 | 1
7 | USF-106DC-12G | 2 | TRUE | FALSE | FALSE | TRUE | FALSE | 0 | 1 | 1
8 | UFS-1044UDC | 2 | TRUE | TRUE | FALSE | TRUE | TRUE | 0 | 1 | 1
9 | USF-105DDA-12G | 1 | TRUE | FALSE | FALSE | TRUE | FALSE | 0 | 1 | 1
10 | USF-111DDA-12G | 2 | TRUE | FALSE | FALSE | TRUE | FALSE | 0 | 1 | 1
11 | USF-1053DDA | 1 | TRUE | TRUE | TRUE | TRUE | TRUE | 0 | 1 | 1
12 | USF-1040VEA | 1 | TRUE | TRUE | TRUE | TRUE | TRUE | 0 | 1 | 1
13 | USF-1040VEA + VEAIF | 1 | TRUE | TRUE | FALSE | TRUE | TRUE | 0 | 1 | 1
14 | UFS-1010VEA | 2 | TRUE | TRUE | TRUE | TRUE | TRUE | 0 | 1 | 1
15 | UFS-1010VEA + VEAIF | 2 | TRUE | TRUE | FALSE | TRUE | TRUE | 0 | 1 | 1
16 | USF-1043VM | 1 | TRUE | TRUE | FALSE | TRUE | TRUE | 0 | 1 | 1
17 | USF-101MDX4-12G | 2 | TRUE | FALSE | FALSE | TRUE | FALSE | 0 | 1 | 1
18 | USF-101MDX8-12G | 2 | TRUE | FALSE | FALSE | TRUE | FALSE | 0 | 1 | 1
19 | UFS-1013MUX | 1 | TRUE | TRUE | FALSE | TRUE | TRUE | 0 | 1 | 1
20 | USF-1013DEMUX | 1 | TRUE | TRUE | FALSE | TRUE | TRUE | 0 | 1 | 1
21 | USF-105DADA | 1 | TRUE | TRUE | TRUE | TRUE | TRUE | 0 | 1 | 1
22 | USF-402AADC | 1 | TRUE | TRUE | TRUE | TRUE | TRUE | 0 | 1 | 1
23 | USF-204ADAC | 1 | TRUE | TRUE | FALSE | TRUE | TRUE | 0 | 1 | 1
24 | UFS-108ADA | 1 | TRUE | TRUE | TRUE | TRUE | TRUE | 0 | 1 | 1
25 | UFS-108ADA + ADAIF | 1 | TRUE | TRUE | FALSE | TRUE | TRUE | 0 | 1 | 1
26 | Air Duct | 1 | FALSE | FALSE | FALSE | TRUE | FALSE | 0 | 0 | 1
| Sum | [6 empty] | TRUE | - | TRUE
Lookup
0 | 100V | USF-212AS | Installed
1 | 120V | USF-212S | None
2 | 220V | USF-212
3 | 240V | USF-105AS
4 |  | USF-105S
5
6
7
8
9
10
11
12