## Calculation Instructions Origin (hidden)
Calculation Sheet Instructions
※Recommend usinf Excel 2012 or later.
Click on the Calculation sheet and follow the procedures at right.
Approximate Power Consumption for USF Series Units
Computed results will appear at bottom.
"Notavailable" appears, if a module incompatible with USF frames is selected,
or the total number of modules exceeds available slots.
Click here to select voltage.
Click here to secelt USF frame.
Click each cell to enter the number
of modules to mount.
The module on yellow cell can install.
Results are displayed here.
(Required slots / upper limit)
Click here to select whether to use
a redundant power supply.

## Calculation
USF Series Calculation Sheet (Ver. 4.00)
| USF Series product name | Slot | Select configuration
Frame | Power supply voltage |  | 100V
| Frame unit |  | USF-212BS | Product name | Install (a:Available, -:Not Available) | [5 empty] | No. of inputs | No. of outputs | Overview
| USF-212PS（Option Power Supply） |  | Installed |  | USF-212BS | USF-212AS | USF-212S | USF-212 | USF-105AS | USF-105S
Modules | USF-10IP-TRC | 2 | 0 | USF-10IP-TRC | a | - | - | - | - | - | 10GbE(SFP+) ×4port |  | SMPTE ST 2022-8 ↔ SMPTE ST 2110 conversion model
| USF-10IP-TRC-FS | 3 | 0 | USF-10IP-TRC-FS | a | - | - | - | - | - | 10GbE(SFP+) ×4port |  | SMPTE ST 2022-6 ↔ SMPTE ST 2110 conversion model SMPTE ST 2022-6 For PTP synchronization of received data, Equipped with frame synchronizer function
| USF-10IPSDI6-FS | 2 | 0 | USF-10IPSDI6-FS | a | a | - | - | - | - | (IP) 10GbE(SFP+) ×2port (SDI) 3G mode: 3in3out / HD mode: 3in3out, 6in, 6out(※3) |  | IP ↔ SDI transmission method conversion model Equipped with frame synchronizer function
| USF-10IPSDI12-FS | 3 | 0 | USF-10IPSDI12-FS | a | a | - | - | - | - | (IP) 10GbE(SFP+) ×2port (SDI) 3G mode: 3in3out / HD mode: 6in6out |  | IP ↔ SDI transmission method conversion model Equipped with frame synchronizer function
| USF-80SDICS | 1 | 0 | USF-80SDICS (※2) | a | a | a | a | a | a | 2 | 2 | Seamless changeover for 3G / HD / SD-SDI Equipped with frame synchronizer function and relay bypass function
| USF-105FS-12G | 1 | 0 | USF-105FS-12G | a | a | - | - | a | - | 1 | 3G/HD/SD-SDI: max 5 4K: max 2 (12Gx1, 3G Quad x1) | Frame synchronizer compatible with 12G-SDI
| USF-1043FS | 1 | 0 | USF-1043FS | a | a | a | a | a | - | 2 | 4 | Frame synchronizer for 3G / HD / SD-SDI
| USF-1043SS | 2 | 0 | USF-1043SS | a | a | a | - | a | a | 1 | 4 | HD Still Store
| USF-106TICO-12G | 2 | 0 | USF-106TICO-12G | a | a | - | - | a | - | 1 | 6 | Capable of converting 4K video signals and TICO codec signals Encoder / Decoder
| USF-106UDC-12G | 2 | 0 | USF-106UDC-12G | a | a | a | - | a | - | 1 | 3G/HD/SD-SDI: max 6 4K: max 3 (12Gx2, 3G Quad x1) | 4K up / down converter for 12G / 3G / HD-SDI (4K input / output supports 12G-SDI Single, 3G-SDI Quad)
| USF-106DC-12G | 2 | 0 | USF-106DC-12G | a | a | a | - | a | - | 1 | 3G/HD/SD-SDI: max 6 | 4K down converter for 12G / 3G / HD-SDI (4K input supports 12G-SDI Single and 3G-SDI Quad)
| USF-1044UDC | 2 | 0 | USF-1044UDC | a | a | a | a | a | - | 1 | 3G/HD/SD-SDI: 4 4K: 1 (3G-SDI×4) | 4K up / down converter for 3G / HD / SD-SDI (4K input / output supports 3G-SDI Quad)
| USF-105DDA-12G | 1 | 0 | USF-105DDA-12G | a | a | a | - | a | - | 1 | 5 | Digital video distributor compatible with 12G / 3G / HD / SD-SDI
| USF-111DDA-12G | 2 | 0 | USF-111DDA-12G | a | a | - | - | a | - | 1 | 11 | 12G-SDI compatible digital video distributor capable of 11 distributed output
| USF-1053DDA | 1 | 0 | USF-1053DDA | a | a | a | a | a | a | 1 | 5 | Digital video distributor for 3G / HD / SD-SDI
| USF-1040VEA | 1 | 0 | USF-1040VEA | a※1 | a※1 | a※1 | a | a※1 | a※1 | 1 | 4 | Cable compensation, with loop through Analog video / 3 value sink distributor
| USF-1040VEA + USF-VEAIF | 1 | 0 | USF-1040VEA + USF-VEAIF | a | a | a | a | a | - | 1 | 4 | Cable compensation, analog video / 3 value sink distributor with loop through + VEA Ethernet interface
| USF-1100VEA | 2 | 0 | USF-1100VEA | a※1 | a※1 | a※1 | a | a※1 | a※1 | 1 | 10 | Cable compensation, with loop through Analog video / 3 value sink distributor
| USF-1100VEA + USF-VEAIF | 2 | 0 | USF-1100VEA + USF-VEAIF | a | a | a | a | a | - | 1 | 10 | Cable compensation, analog video / 3 value sink distributor with loop through + VEA Ethernet interface
| USF-1043VTG | 2 | 0 | USF-1043VTG | a | a | a | - | a | a | 1 | 4 | HD video timer
| USF-1043VM | 1 | 0 | USF-1043VM | a | a | a | - | a | a | 2 | 4 | 3G / HD / SD-SDI digital video distributor with signal monitoring function
| USF-101MDX4-12G | 2 | 0 | USF-101MDX4-12G | a | a | - | - | a | - | 1 AES : max 4 (8ch) | 1 AES : max 4 (8ch) | Supports AES input / output 8 channels 12G-SDI compatible 4K audio multi / demultiplexer
| USF-101MDX8-12G | 2 | 0 | USF-101MDX8-12G | a | a | - | - | a | - | 1 AES : max 8 (16ch) | 1 AES : max 8 (16ch) | Supports AES input / output 16 channels 12G-SDI compatible 4K audio multi / demultiplexer
| USF-1013MUX | 1 | 0 | USF-1013MUX | a | a | a | a | a | - | 1 AES : 4 (8ch) | 1 | Digital audio multiplexer for 3G / HD / SD-SDI
| USF-1013DEMUX | 1 | 0 | USF-1013DEMUX | a | a | a | a | a | - | 1 | 1 AES : 4 (8ch) | Digital audio demultiplexer supporting 3G / HD / SD-SDI
| USF-105DADA | 1 | 0 | USF-105DADA | a | a | a | a | a | a | AES : 1 (2ch) | AES : 5 (10ch) | Digital audio / LTC / Word Clock distributor
| USF-402AADC | 1 | 0 | USF-402AADC | a | a | a | a | a | a | Analog : 4ch | AES : 2 (4ch) | Audio analog to digital converter
| USF-204ADAC | 1 | 0 | USF-204ADAC | a | a | a | - | a | a | AES : 2 (4ch) | Analog : 4ch | Two AES / EBU input / outputAudio analog to digital converter
| USF-108ADA | 1 | 0 | USF-108ADA | a※1 | a※1 | a※1 | a | a※1 | a※1 | Analog : max 2ch | Analog : max 8ch | 1 input 8 distribution or 2 input 2 distribution available Analog audio distributor
| USF-108ADA + USF-ADAIF | 1 | 0 | USF-108ADA + USF-ADAIF | a | a | a | a | a | - | Analog : max 2ch | Analog : max 8ch | 1 input 8 distribution or 2 input 2 distribution available Analog audio distributor + ADA Ethernet interface
| Air Duct | 1 | 0 | ※1： Optional USF-VEAIF or USF-ADAIF is required to control via LAN.
※2： USF-80SDICS does not support USF Web GUI. The installation status and version cannot be confirmed with the USF Web GUI.
※3： With USF-IPSDI6-FS, 6 SDI input / output terminals can be switched from 3 inputs and 3 outputs / 6 inputs / 6 outputs.
Computed results | Determination ( Required slots / upper limit ) | Available (0/12)
| Maximum power consumption (W) | 54.6
| Apparent power (VA) | 60.2
* Results calculated assuming 25℃ room temp.

## DataTable (hidden)
|  | Power Consumption |  |  |  | Apparent Power |  |  |  | Cons | App | Cons | App
1 |  | 100V | 120V | 220V | 240V | 100V | 120V | 220V | 240V | Single | Single | Sum | Sum
2 | USF-212 | 18.7 | 18.4 | 18.2 | 17.9 | 22.5 | 25.2 | 48.1 | 51.8 | 18.7 | 22.5 | 0 | 0
3 | USF-212 + PS | 28.3 | 28 | 26.6 | 26.2 | 36.7 | 43.7 | 82.5 | 91.2 | 28.3 | 36.7 | 0 | 0
4 | USF-212S | 27.7 | 28.1 | 27.9 | 27.6 | 30.4 | 33.3 | 57.2 | 62.5 | 27.7 | 30.4 | 0 | 0
5 | USF-212S + PS | 39.9 | 39.7 | 39.3 | 38.8 | 46.4 | 52.5 | 98.6 | 106.8 | 39.9 | 46.4 | 0 | 0
6 | USF-105S | 17 | 16.9 | 17 | 17.2 | 18.61 | 18.87 | 25.48 | 30.37 | 17 | 18.61 | 0 | 0
7 | USF-105S + PS | 20 | 20 | 19.7 | 19.6 | 23.11 | 24.1 | 38.73 | 45.18 | 20 | 23.11 | 0 | 0
8 | USF-212AS | 30.71 | 30.9 | 30.88 | 30.58 | 33.58 | 35.37 | 60.07 | 63.78 | 30.71 | 33.58 | 0 | 0
9 | USF-212AS + PS | 42.91 | 42.5 | 42.28 | 41.78 | 46.68 | 54.57 | 101.47 | 108.08 | 42.91 | 46.68 | 0 | 0
10 | USF-105AS | 34.4 | 34.3 | 31.6 | 31.8 | 39 | 36.67 | 40.75 | 34.49 | 34.4 | 39 | 0 | 0
11 | USF-105AS + PS | 37.4 | 37.4 | 34.3 | 34.2 | 43.5 | 41.9 | 54 | 49.3 | 37.4 | 43.5 | 0 | 0
12 | USF-212BS | 42.1 | 41.6 | 41.9 | 41.8 | 44.8 | 45.7 | 71.8 | 76.1 | 42.1 | 44.8 | 0 | 0
13 | USF-212BS + PS | 54.6 | 54.8 | 54.2 | 53.4 | 60.2 | 65.1 | 111.3 | 121.2 | 54.6 | 60.2 | 54.6 | 60.2
14 | USF-212PS | 12.2 | 11.6 | 11.4 | 11.2 | 13.1 | 19.2 | 41.4 | 44.3 | 12.2 | 13.1 | 0 | 0
15 | USF-10IP-TRC | 76.2 | 74.3 | 73.1 | 73.7 | 74.73 | 71.72 | 62.16 | 62.92 | 76.2 | 74.73 | 0 | 0
16 | USF-10IP-TRC-FS | 114.6 | 112.3 | 110.2 | 110.7 | 113.05 | 109.47 | 95.72 | 94.32 | 114.6 | 113.05 | 0 | 0
17 | USF-10IPSDI6-FS | 71.9 | 71.8 | 69.2 | 69.3 | 70.83 | 70.27 | 56.78 | 57.81 | 71.9 | 70.83 | 0 | 0
18 | USF-10IPSDI12-FS | 77.4 | 76.9 | 74.2 | 73.7 | 76.29 | 75.1 | 61.6 | 61.6 | 77.4 | 76.29 | 0 | 0
19 | USF-80SDICS | 21 | 20.8 | 21.1 | 21.4 | 21.2 | 21.1 | 18.6 | 16 | 21 | 21.2 | 0 | 0
20 | USF-105FS-12G | 29.7 | 29.1 | 28 | 28.2 | 29.7 | 29 | 27.6 | 26.1 | 29.7 | 29.7 | 0 | 0
21 | USF-1043FS | 13.3 | 14 | 13.9 | 14 | 12.2 | 11.8 | 12.1 | 14.3 | 13.3 | 12.2 | 0 | 0
22 | USF-1043SS | 24.1 | 23.7 | 24 | 24 | 23.61 | 21.84 | 22.2 | 22.51 | 24.1 | 23.61 | 0 | 0
23 | USF-106TICO-12G | 28.08 | 27.9 | 27.42 | 27.45 | 27.81 | 27.47 | 24.63 | 24.65 | 28.08 | 27.81 | 0 | 0
24 | USF-106UDC-12G | 28.6 | 28.9 | 27.8 | 28.1 | 27.2 | 28.1 | 21.7 | 25.7 | 28.6 | 27.2 | 0 | 0
25 | USF-106DC-12G | 28.6 | 28.9 | 27.8 | 28.1 | 27.2 | 28.1 | 21.7 | 25.7 | 28.6 | 27.2 | 0 | 0
26 | USF-1044UDC | 12.7 | 13.1 | 12.8 | 13.25 | 12.22 | 11.95 | 11.62 | 12.73 | 12.7 | 12.22 | 0 | 0
27 | USF-105DDA-12G | 4.8 | 5 | 4.9 | 5 | 4.95 | 4.47 | 4.72 | 4.76 | 4.8 | 4.95 | 0 | 0
28 | USF-111DDA-12G | 13.49 | 13.41 | 13.06 | 13.67 | 12.9 | 13.02 | 11.36 | 15.13 | 13.49 | 12.9 | 0 | 0
29 | USF-1053DDA | 4.4 | 4.63 | 4.63 | 4.63 | 4.07 | 3.93 | 4 | 4.8 | 4.4 | 4.07 | 0 | 0
30 | USF-1040VEA | 2.45 | 2.3 | 2.5 | 2.6 | 2.25 | 1.95 | 2 | 2.9 | 2.45 | 2.25 | 0 | 0
31 | USF-1040VEA + VEAIF | 3.7 | 3.5 | 3.5 | 3.2 | 3.5 | 2.7 | 2.7 | 3.9 | 3.7 | 3.5 | 0 | 0
32 | USF-1100VEA | 2.6 | 2.7 | 2.7 | 2.65 | 2.4 | 2.3 | 2.05 | 3.4 | 2.6 | 2.4 | 0 | 0
33 | USF-1100VEA + VEAIF | 3.6 | 3.4 | 3.4 | 3.5 | 3.3 | 3 | 2.4 | 3.9 | 3.6 | 3.3 | 0 | 0
34 | USF-1043VTG | 20.9 | 20.3 | 20.6 | 20.5 | 20.3 | 18.72 | 18.92 | 19.68 | 20.9 | 20.3 | 0 | 0
35 | UFF-1043VM | 12.38 | 11.56 | 11.81 | 12.24 | 11.92 | 11.06 | 10.65 | 11.81 | 12.38 | 11.92 | 0 | 0
36 | USF-101MDX4-12G | 26.94 | 27.4 | 26.36 | 26.83 | 25.94 | 26.52 | 21.41 | 23.76 | 26.94 | 25.94 | 0 | 0
37 | USF-101MDX8-12G | 26.1 | 26 | 25.9 | 26 | 26.2 | 26 | 22.6 | 22.6 | 26.1 | 26.2 | 0 | 0
38 | USF-1013MUX | 11.9 | 12.5 | 12.5 | 12.6 | 10.9 | 10.8 | 10.8 | 13.6 | 11.9 | 10.9 | 0 | 0
39 | USF-1013DEMUX | 11.8 | 12.4 | 12.4 | 12.5 | 10.8 | 10.5 | 10 | 13.2 | 11.8 | 10.8 | 0 | 0
40 | USF-105DADA | 5.5 | 5.7 | 5.75 | 5.8 | 5.18 | 4.85 | 5.1 | 5.68 | 5.5 | 5.18 | 0 | 0
41 | USF-402AADC | 6.8 | 6.2 | 6.8 | 6.9 | 6.64 | 5.28 | 7.7 | 6.96 | 6.8 | 6.64 | 0 | 0
42 | USF-204ADAC | 11.07 | 10.74 | 10.61 | 11.03 | 10.58 | 10.48 | 9.13 | 10.78 | 11.07 | 10.58 | 0 | 0
43 | USF-108ADA | 7.15 | 7.5 | 7.2 | 7 | 6.45 | 6.15 | 6.4 | 7.85 | 7.15 | 6.45 | 0 | 0
44 | USF-108ADA + ADAIF | 9.4 | 10 | 9.9 | 10 | 8.6 | 8.4 | 8.1 | 10.9 | 9.4 | 8.6 | 0 | 0
| Sum | [10 empty] | 54.6 | 60.2
|  | Parameter Value | [6 empty] | Implementation
1 |  | Slot | USF-212BS | USF-212AS | USF-212S | USF-212 | USF-105AS | USF-105S | Slot | Frame | Results
2 | Slot Limit |  | 12 | 12 | 12 | 12 | 5 | 5 | 12
3 | USF-10IP-TRC | 2 | TRUE | FALSE | FALSE | FALSE | FALSE | FALSE | 0 | 1 | 1
4 | USF-10IP-TRC-FS | 3 | TRUE | FALSE | FALSE | FALSE | FALSE | FALSE | 0 | 1 | 1
5 | USF-10IPSDI6-FS | 2 | TRUE | TRUE | FALSE | FALSE | FALSE | FALSE | 0 | 1 | 1
6 | USF-10IPSDI12-FS | 3 | TRUE | TRUE | FALSE | FALSE | FALSE | FALSE | 0 | 1 | 1
7 | USF-80SDICS | 1 | TRUE | TRUE | TRUE | TRUE | TRUE | TRUE | 0 | 1 | 1
8 | USF-105FS-12G | 1 | TRUE | TRUE | FALSE | FALSE | TRUE | FALSE | 0 | 1 | 1
9 | USF-1043FS | 1 | TRUE | TRUE | TRUE | FALSE | TRUE | TRUE | 0 | 1 | 1
10 | USF-1043SS | 2 | TRUE | TRUE | TRUE | FALSE | TRUE | TRUE | 0 | 1 | 1
11 | USF-106TICO-12G | 2 | TRUE | TRUE | FALSE | FALSE | TRUE | FALSE | 0 | 1 | 1
12 | USF-106UDC-12G | 2 | TRUE | TRUE | FALSE | FALSE | TRUE | FALSE | 0 | 1 | 1
13 | USF-106DC-12G | 2 | TRUE | TRUE | FALSE | FALSE | TRUE | FALSE | 0 | 1 | 1
14 | UFS-1044UDC | 2 | TRUE | TRUE | TRUE | FALSE | TRUE | TRUE | 0 | 1 | 1
15 | USF-105DDA-12G | 1 | TRUE | TRUE | FALSE | FALSE | TRUE | FALSE | 0 | 1 | 1
16 | USF-111DDA-12G | 2 | TRUE | TRUE | FALSE | FALSE | TRUE | FALSE | 0 | 1 | 1
17 | USF-1053DDA | 1 | TRUE | TRUE | TRUE | TRUE | TRUE | TRUE | 0 | 1 | 1
18 | USF-1040VEA | 1 | TRUE | TRUE | TRUE | TRUE | TRUE | TRUE | 0 | 1 | 1
19 | USF-1040VEA + VEAIF | 1 | TRUE | TRUE | TRUE | FALSE | TRUE | TRUE | 0 | 1 | 1
20 | UFS-1010VEA | 2 | TRUE | TRUE | TRUE | TRUE | TRUE | TRUE | 0 | 1 | 1
21 | UFS-1010VEA + VEAIF | 2 | TRUE | TRUE | TRUE | FALSE | TRUE | TRUE | 0 | 1 | 1
22 | USF-1043VTG | 2 | TRUE | TRUE | TRUE | FALSE | TRUE | TRUE | 0 | 1 | 1
23 | USF-1043VM | 1 | TRUE | TRUE | TRUE | FALSE | TRUE | TRUE | 0 | 1 | 1
24 | USF-101MDX4-12G | 2 | TRUE | TRUE | FALSE | FALSE | TRUE | FALSE | 0 | 1 | 1
25 | USF-101MDX8-12G | 2 | TRUE | TRUE | FALSE | FALSE | TRUE | FALSE | 0 | 1 | 1
26 | UFS-1013MUX | 1 | TRUE | TRUE | TRUE | FALSE | TRUE | TRUE | 0 | 1 | 1
27 | USF-1013DEMUX | 1 | TRUE | TRUE | TRUE | FALSE | TRUE | TRUE | 0 | 1 | 1
28 | USF-105DADA | 1 | TRUE | TRUE | TRUE | TRUE | TRUE | TRUE | 0 | 1 | 1
29 | USF-402AADC | 1 | TRUE | TRUE | TRUE | TRUE | TRUE | TRUE | 0 | 1 | 1
30 | USF-204ADAC | 1 | TRUE | TRUE | TRUE | FALSE | TRUE | TRUE | 0 | 1 | 1
31 | UFS-108ADA | 1 | TRUE | TRUE | TRUE | TRUE | TRUE | TRUE | 0 | 1 | 1
32 | UFS-108ADA + ADAIF | 1 | TRUE | TRUE | TRUE | FALSE | TRUE | TRUE | 0 | 1 | 1
33 | Air Duct | 1 | FALSE | FALSE | FALSE | FALSE | TRUE | TRUE | 0 | 0 | 1
| Sum | [7 empty] | TRUE | - | TRUE
Lookup
0 | 100V | USF-212BS | Installed
1 | 120V | USF-212AS | None
2 | 220V | USF-212S
3 | 240V | USF-212
4 |  | USF-105AS
5 |  | USF-105S
6
7
8
9
10
11
12
| 実装不可条件 | 状態
| 積載スロット数が12より上 | FALSE
| 3スロット製品4枚以上実装 | FALSE
| 3スロット3枚、2スロット以上１枚以上 | FALSE
| USF-10IP-TRCを6枚以上実装 | FALSE
| USF-10IP-TRCを5枚、他モジュール1枚以上実装 | FALSE
| USF-10IPSDI6-FSを6枚以上実装 | FALSE
| USF-10IPSDI6-FSを5枚、他モジュールを1枚以上実装 | FALSE
| 105AS時、USF105FSを4枚以上実装 | FALSE
| 105AS時、USF105FSを3枚実装、他モジュールを1枚以上実装 | FALSE
| 3スロット2枚、2スロット以上3枚以上 | FALSE